## ReefingCutter_V5
Description | Designator | Manufacturer 1 | Manufacturer Part Number 1 | Quantity | Supplier 1 | Supplier Part Number 1 | Supplier Unit Price 1
ARDUINO NANO ATMEGA328 EVAL BRD | Arduino Nano |  |  | 1
Barometric Pressure Sensor, with Stainless Steel Cap , 1.8 to 3.6 V, -40 to 85 degC, 8-Pin SMD, RoHS, Tape and Reel | Barometer |  |  | 1
General Purpose Ceramic Capacitor, 1210, 10uF, 10%, X7R, 15%, 25V | C1, C5, C6 |  |  | 3
General Purpose Ceramic Capacitor, 0805, 100nF, 5%, X7R, 0.15, 50V | C2 |  |  | 1
Cap Ceramic 22uF 10V X7R ±20% SMD 1206 +125°C Embossed T/R | C3, C4 |  |  | 2
Series 102 - 5.00 mm Horizontal Entry Modular with Pressure Clamp WR-TBL, 2 pin | E-Match, Power |  |  | 2
Shielded Power Inductor WE-PD2SR, L=3.9 µH | L1 |  |  | 1
LED RED CLEAR CHIP SMD | LED |  |  | 1
TRANS NPN 60V 1A SOT23-3 | MOSFET |  |  | 1
RES SMD 47K OHM 1% 1/10W 0603 | R1, R2, R3, R4, R5 |  |  | 5
Chip Resistor, 220 Ohm, +/- 5%, 0.1 W, -55 to 155 degC, 0603 (1608 Metric), RoHS, Tape and Reel | R6 |  |  | 1
IC REG BUCK 3.3V 2A TSOT26 | Reg. |  |  | 1